## LPC11Uxx_blinky_board
2
| Ref | per board | Total | Value | Cmp name | Footprint | Description | Vendor
1 | U1, | 1 | 2 | LPC11U37FBD48-401_ | LPC11U37FBD48-401_ | Package_QFP:LQFP-48_7x7mm_P0.5mm | 32-bit ARM Cortex-M0 microcontroller, USB, 128KB flash, 10KB SRAM
2 | U2, | 1 | 2 | MCP1825S | MCP1825S | Package_TO_SOT_SMD:SOT-223-3_TabPin2 | 500 mA, Low-Voltage, Low Quiescent Current LDO Regulator, SOT-223, TO-220, TO-263
3 | Y1, | 1 | 2 | Crystal | Crystal | Jitter_Footprints:Crystal_SMD_TXC_7A-2Pin_5.0x3.2mm | Two pin crystal
4 | SW1, | 1 | 2 | SW_Push | SW_Push | Button_Switch_SMD:SW_SPST_EVQPE1 | Push button switch, generic, two pins
5 | J1, | 1 | 2 | Conn_ARM_JTAG_SWD_10 | Conn_ARM_JTAG_SWD_10 | Connector_PinHeader_1.27mm:PinHeader_2x05_P1.27mm_Vertical_SMD | Cortex Debug Connector, standard ARM Cortex-M SWD and JTAG interface
6 | J2, | 1 | 2 | USB_B_Micro | USB_B_Micro | Connector_USB:USB_Micro-B_Molex_47346-0001 | USB Micro Type B connector
7 | C3, C4, C5, | 3 | 6 | 18pF | CAP | Capacitor_SMD:C_0402_1005Metric | Capacitor symbol for simulation only
8 | C1, C2, C8, | 3 | 6 | 100nF | CAP | Capacitor_SMD:C_0402_1005Metric | Capacitor symbol for simulation only
9 | C6, | 1 | 2 | 4.7µF | CAP | Capacitor_SMD:C_0805_2012Metric | Capacitor symbol for simulation only
10 | C7, | 1 | 2 | 10µF | CAP | Capacitor_SMD:C_0805_2012Metric | Capacitor symbol for simulation only
11 | D1, | 1 | 2 | LED | LED | LED_SMD:LED_0603_1608Metric | Light emitting diode
12 | R2, R3, | 2 | 4 | 33R | R | Resistor_SMD:R_0402_1005Metric | Resistor
13 | R1, | 1 | 2 | 270R | R | Resistor_SMD:R_0402_1005Metric | Resistor
14 | R4, | 1 | 2 | 1k5 | R | Resistor_SMD:R_0402_1005Metric | Resistor
Hand solder | J3, | 1 | 2 | Conn_01x04_Male | Conn_01x04_Male | Connector_PinHeader_2.54mm:PinHeader_1x04_P2.54mm_Horizontal | Generic connector, single row, 01x04, script generated (kicad-library-utils/schlib/autogen/connector/)
20